## RCC Slab Checklist
CHECKLIST - RCC SLAB CASTING
Project: __________ Slab: __________ Date: __________ Checked by: __________
S.N. | Check Item | Status | Remarks
FORMWORK
1 | Formwork alignment, level and plumb verified
2 | Shuttering joints tight - no gaps for slurry leakage
3 | Props/vertical supports adequate and properly braced
4 | Formwork cleaned and releasing agent applied
5 | Camber provided as per drawing (if required)
6 | Openings for MEP sleeves/pipes provided and sealed
REINFORCEMENT
7 | Bar diameters and spacing as per approved drawing
8 | Main bars, distribution bars and extra top bars correctly placed
9 | Lap lengths adequate and staggered
10 | Chairs/spacers provided - bottom cover maintained
11 | Side cover blocks fixed at required spacing
12 | Beam-column junction reinforcement properly anchored
13 | Binding wire tight at every intersection
14 | No rust, oil or loose mill scale on bars
BEFORE CONCRETING
15 | Slump test apparatus and cube moulds ready on site
16 | Vibrators (min 2) tested and in working condition
17 | Concrete mix design / batching verified
18 | Pour sequence and construction joint locations marked
19 | All embedded items and hold-down bolts in position
20 | Previous lift surface cleaned and laitance removed
DURING & AFTER
21 | Concrete compacted properly - no honeycombing
22 | Slab top level and finish as specified
23 | Curing started within specified time and continued for required days
24 | Cube samples taken, labelled and stored for testing
25 | Formwork striking timeline noted (as per code)